## INPUT SHEET
e
Liquid-loading Analysis and Selection Software Optimization (LASSO) Drover Energy Services Kilgore, TX 75662
Well Production/Completion Data |  |  |  | Operator Information
COMPLETE THIS INFORMATION |  |  |  |  | COMPANY INFORMATION
PERFORATION DATA |  |  |  | COMPANY
BEGINNING UPPER PERFORATION | 13344 | 13344 | FEET | WELL NAME
ENDING LOWER PERFORATION | 13530 | 13530 | FEET | FIELD
PRODUCTION VIA |  |  |  | STATE
PACKER | Y | y | Y/N | COUNTRY
PRODUCING UP TUBING/ANNULUS | 1 | 1 | T=1,A=2 | DATE
MEASURED 30 DAY AVG. |  |  |  | CONTACT PERSON
SURFACE FLOWING PRESSURE | 40 | 40 | PSI | FIELD CONTACT
SURFACE FLOWING TEMPERATURE | 80 | 80 | DEG F | Well Historical Data
BOTTOM HOLE TEMPERATURE | 235 | 235 | DEG F
PRODUCTION TUBING DATA |  |  |  | PEAK GAS PRODUCTION AFTER SWABBING?
TUBING INSIDE DIAMETER | 1.995 | 1.995 | INCHES
TUBING OUTSIDE DIAMETER | 2.375 | 2.375 | INCHES | AVERAGE WATER REMOVED DURING SWABBING?
DEPTH TO END OF TUBING | 13269 | 13269 | FEET
CASING DATA |  |  |  | 1 YEAR DECLINE CURVE AVAILABLE?
CASING INSIDE DIAMETER | 4.892 | 4.892 | INCHES
WATER |  |  |  | ARE SOAP STICKS USED? FREQUENCY AND RESPONSE?
AVG WATER PRODUCTION/24 HOUR | 1.5 | 1.5 | BPD
DENSITY OF PRODUCED WATER | 8.5 | 8.5 | LBS/GAL | CHEMICALS TREATED DOWN THE BACKSIDE?
SURFACE TENSION OF PRODUCED WATER | 72 | 72 | DYNES/CM
CHLORIDES | 1000 | 1000 | PPM | WILL WELL PRODUCE AFTER BEING SHUT-IN?
pH | 7 | 7
CONDENSATE |  |  |  | ARE THERE ANY SALTING, SCALING ISSUES?
AVG OIL and CONDENSATE / DAY | 1 | 1 | BPD
GRAVITY OF CONDENSATE | 56 | 56 | DEG API | ADDITIONAL CUSTOMER COMMENTS
SUFACE TENSION CONDENSATE | 20 | 20 | DYNES/CM
GAS
AVG. GAS/24 HOURS | 120 | 120 | MCFD
GRAVITY OF PRODUCED GAS | 0.6 | 0.6
H2S | 10 | 0 | %
CO2 | 4 | 2.65 | %
SHUT-IN CONDITIONS
SHUT-IN SURFACE PRESSURE | 1600 | 1600 | PSI
CORROSION
O2 OR FREE SULFUR |  | N | Y/N
MAX WELL DEVIATION | 0 | 0 | DEGREES